## Motors
Motors |  | Motor Specifications
Number of Motors: | 7 | Minimum Motor Torque | Maximum Motor Torque | Mass of Motor | Motor Rated Power | Max RPM for Max Torque | RPM for Min Torque | Gearing Ratio | Motor Power Loss
Hypothetical 1 |  | 10 | 150 | 10 | 65 | 5000 | 9000 | 4 | 0.01
Hypothetical 2 |  | 20 | 130 | 8 | 90 | 7000 | 8000 | 4 | 0.02
Hypothetical 3 |  | 14 | 160 | 22 | 80 | 5500 | 10000 | 4 | 0.03
Hypothetical 4 |  | 16 | 240 | 20 | 70 | 2000 | 12000 | 4 | 0.04
Parker Paraphan |  |  |  |  | 120 |  |  | 4
Phi |  | 115 | 240 | 20 | 150 | 2000 | 12000 | 3.5
Evo AF130 |  | 250 | 350 | 30.5 | 140 | 5000 | 8000 | 0.34694

## Motor_Controllers
Motor Controllers |  | Motor Controller Specifications
Number of Motors Controllers: | 6 | Motor Controller Mass | Motor Controller Power Loss
Hypothetical 1 |  | 10 | 150
Hypothetical 2 |  | 20 | 130
Hypothetical 3 |  | 14 | 160
Hypothetical 4 |  | 16 | 240
Rinehart PM100DXR |  | 7.5
Rinehart PM150DZR |  | 10.7

## Battery_Packs
Battery Packs |  | Battery Pack Specifications
Number of Battery Packs: | 5 | Voltage Per Battery Cell | Amp Hours Per Battery Cell | Number of Batteries in Series | Number of Batteries in Parallel | Battery Pack Loss | Total Pack Voltage | Total Pack Capacity (Ah) | Total Pack Capacity (Wh)
Hypothetical 1 |  | 4.2 | 2.6 | 6 | 166 | 0.05 | 25.2 | 431.6 | 10876.32
Hypothetical 2 |  | 4.2 | 2.6 | 4 | 225 | 0.02 | 16.8 | 585 | 9828
Hypothetical 3 |  | 4.2 | 2.6 | 10 | 100 | 0.06 | 42 | 260 | 10920
Bolt 3 |  | 3.7 | 10 | 78 | 4 | 0.01 | 288.6 | 40 | 11544
Bolt 4 |  | 3.6 | 3 | 166 | 6 | 0.01 | 597.6 | 18 | 10756.8